## Guidance notes
Version: 2024/25 1.4
Welcome to the first release of our simple greenhouse gas calculation and reporting tool. The tool has been jointly developed by the EAUC and Hillside Environmental Services to help Colleges and Schools comply with the Streamlined Energy and Carbon Reporting (SECR) requirements as recommended by the Education & Skills Funding Agency. Using the Governments Conversion Factors for greenhouse gas (GHG) reporting, we have created a consolidated schedule of conversion factors that have the most relevance to College Corporations and Academy Trusts. These factors are suitable for use by UK-based organisations of all sizes reporting on UK operations. The outputs of the tool is a set of data formatted into an SECR compliant structure that can be used standalone or as part of a wider reporting framework. The tool is aligned to the requirements of the SECR of Academy Trusts and College Corporations but before completing the report you should ensure that you have first read the government's guidelines for reporting:
Follow these links to the relevant Government Guidance |  | College Corporations | Academy Trusts
How is this spreadsheet organised?
After this guidance sheet, the tool is organised into 2 sections:
First Sheet - Data Input, split into 3 sections 1. Organisation details, this qualifies the Organisational and Operation boundaries of the GHG report 2. Baseline year data inputs 3. Reporting year data inputs The cells are colour coded: - Light Blue cells are free text to allow names and quantities of activity to be uploaded - Orange cells are static data drop downs that allow the calculations to run - Grey cells are fixed or calculated outputs, you shouldn't need to touch these
Second Sheet - SECR Report 1. This page pulls through the calculated emissions into a report that is formatted to comply with the SECR requirements 2. This page can be published as is or copied and pasted into your own reporting documents to declare your emissions inventory 3. The report includes a section for contextualising the report, but you should consider a separate report to narrate your wider environmental targets and carbon reduction strategy
How are the emissions calculated? The tool contains the relevant DEFRA conversion data to run the calculations and by inserting your data, the tool will automatically calculate the relevant emissions in TCO₂e. The tool contains historic emissions conversion factors from 2007 to allow baseline years to be calculated based on the relevant emission factors.
● Scope 1 (direct emissions) are created by those activities owned or controlled by your organisation when combusting fuel at site (e.g. gas in boilers) or fuel in transport (e.g. petrol in cars). It is good practice to declare the volume of fuel used, particularly in transport, rather than estimate through a proxy emission per mile. If you don't record the litres of fuel used, a calculator tool has been embedded in the Input Data sheet, to allow you to establish the volume of fuel used in any particular year, using the data your accounts team will record for fuel purchases.
● Scope 2 (energy indirect) emissions are those released into the atmosphere that are associated with your consumption of purchased electricity, heat, steam and cooling. These indirect emissions are a consequence of your organisation’s energy use, but occur at sources you do not own or control. The expectation is that scope 2 emissions will be driven by electricity purchases and the tool has embedded the relevant emissions factors for grid electricity from 2007. The tool also allows you to declare renewable power generated on site (e.g. solar PV) and any low carbon electricity supplies you contract with your suppliers directly (Market based reduction), these will need to be supported by Renewable Energy Guarantees of Origin (REGOS) certificates to confirm the supply you are consuming has been retired from the National Grid intensity calculations.
● Scope 3 (other indirect) emissions are those associated with sources you do not own or control e.g. supply chain services, including water supply and waste disposal ,as well as none controlled transport e.g. staff, student commutes or business travel by means not owned or controlled by your organisation, including vehicles owned by staff used for business activity (such as grey fleet). Scope 3 emissions are activities that are upstream or downstream of your School or College and it should be remembered that these are someone else's Scope 1 & 2 emissions. In order to avoid double counting, Scope 3 emissions are voluntary disclosures to support internal reporting and change management activity, e.g. procurement and supply chain engagement, or moves from grey fleet transport to mandatory use of owned fleet vehicles. More information on Scope 3 and other aspects of reporting can be found in the Greenhouse Gas Protocol Corporate Standard. The tool provides a free text data entry to allow you to record those Scope 3 emissions that you choose .to disclose and also provides a carbon calculator linked to emission factors that allows you to calculate some of the more common Scope 3 emissions (Water, Landfill Waste, Waste Electronic and Electrical equipment (WEEE) and grey fleet activity).
Which gases can I report on using this Tool?
There are seven main GHGs that contribute to climate change, as covered by the Kyoto Protocol: carbon dioxide (CO2), methane (CH4), nitrous oxide (N2O), hydrofluorocarbons (HFCs), perfluorocarbons (PFCs), sulphur hexafluoride (SF6) and nitrogen trifluoride (NF3). Different activities emit different gases and all of these gases are accounted for in the Carbon equivalent conversion factors (CO₂e). The SECR standards only require the CO₂e to be reported, displayed as Tonnes of Carbon equivalent (TCO₂e), so this tool has been created to only pick up on the Carbon equivalent factors.
Which year of emissions should I report on?
Once you select the academic year you are reporting on (base Year or current reporting year) the tool is designed to pick up on the relevant years conversion factors to run the calculation. This Tool will be updated as and when new Conversion Factors are released or any changes from guidance from BEIS/ESFA.
For reference, the 2020 Conversion Factors can be found here.
You need to place your annual SECR disclosure on your website so it is publicly and clearly available. Please also send a URL link to EAUC for collation purposes to info@eauc.org.uk.
NOTE: This tool has been created to support Schools and Colleges to comply with their obligations for environmental disclosure under the SECR regulations and has aligned the Governments published conversion factors and other static data to establish a calculation reporting tool, however its usage is at the users’ own risk and you should ensure you are comfortable with the data outcomes before disclosure. If you are unsure about any aspect of the reporting tool or would like further advice, the EAUC or The HI Group can be contacted via: EAUC - info@eauc.org.uk - view resources and guidance at https://www.eauc.org.uk/ The HI Group (Formerly Hillside Environmental Services) - please contact the HI Group if you need any independent advice or environmental audit support as part of your disclosure obligation's - russell.burton@higroupltd.co.uk
Version 1.1 | 2022-03-28
Tool adjusted to correct #NA error when using Diesel fuel in heating cells
Tool adjusted to include Burining Oil in the heating fuel sources.
Version 1.2 | 2022-10-11
Tool updated with the latest government carbon factors
Version 1.3 | 2023-07-28
Tool updated with the latest government carbon factors (2022 figures for 2022-23)
Version 1.4 | 2024-10-01
Tool updated with the latest government carbon factors (2024 Figures for 2024-25)

## Data Input
Schools and Colleges Greenhouse gas emissions calculation tool for to support SECR compliance (excel format) - DEFRA Conversion Factors
Profile of Reporting Institution
Name of organisation
Provide the name of the reporting School or College group.
Name and Role of person preparing the report
|  | Name of the person preparing this report | Role of person preparing report
Type of reporting body
Select from the options below
Number of Campuses being reported
Campus locations included in report
Specify the locations and energy sources of each site to set the Organisational and Operational Boundaries of the report. Please include all sites, owned by the corporation including those sites that have been Acquired or Disposed of since the reported Base Year. If you have Acquired or Disposed of a site subsequent to establishing your base year, you will need to decide whether the impact of that change is material to your report, and whether you need to re-state the base year to comply with the Carbon reporting standards. If any of the sites are not wholly owned by the corporation, please ensure your disclose the reason for the inclusion in your organisational boundary for GHG reporting.
|  |  | About your buildings and operation |  |  |  |  | About your electricity Supply
|  | Please list all Sites | Type of operation | Is the operation wholly owned by the Corporation | Has this site been acquired or disposed of since the base year? | Do you want to include this site in the Base Year report? | Floor area of Building M² | Do you buy Green electricity Y/N | if Yes please state the % of green electricity purchased | Do you want to included this Green electricity in the base year report? | Does the site have on site Renewable power (e.g. Wind or Solar)?
[12 empty] | - | -
[12 empty] | - | -
[12 empty] | - | -
[12 empty] | - | -
[12 empty] | - | -
[12 empty] | - | -
[12 empty] | - | -
[12 empty] | - | -
[12 empty] | - | -
[12 empty] | - | -
[12 empty] | - | -
[12 empty] | - | -
[12 empty] | - | -
[12 empty] | - | -
[12 empty] | - | -
[12 empty] | - | -
|  | Totals |  |  |  |  | 0
Base Year for Greenhouse gas reporting
|  | Academic year | GHG emissions data | Number of FTE staff in year | Number of FTE Students in year | Number of staff
Report year
|  | Academic year | GHG emissions data | Number of FTE staff | Number of FTE Students in year | Number of staff
Context
Provide a summary of the body's nature and functions that are relevant to climate change reporting.
Base Year Energy, Transport and Emissions Data Inputs
Energy Fuel Consumption (Base Year)
Energy Emissions from the start of the year which the body uses as a base line (for its carbon footprint) to measure progress over time
The Base Year is defined as the first year where verifiable data is available to calculate the generated emissions and is used to measure future progress
Complete the following table using the energy data for your organisation. This can be by individual site or you can input a consolidated amount if easier. Remember to keep a record of the data source for the baseline year and the year being reported to allow for audit if required. The inputs you make here will automatically calculate the carbon equivalence of the associated greenhouse gas emission expressed in TCO₂e and feed the SECR baseline, Current Year and reporting documents. This tool automates the Scopes 1 & 2 Required emissions and, provides you with space to capture those selected Scope 3 emissions that you want to disclose. Always remember that Scope 3 emissions are a 3rd parties scope 1 & 2 emissions, so to avoid double counting of carbon emissions, your disclosure of these should be restricted to material matters over which you can exercise some management or procurement control to achieve improvement. The emissions are calculated using the relevant UK Government GHG conversion factors alongside the “The greenhouse gas protocol carbon accounting standard and methodology (revised edition)”, administered by the World Business Council for Sustainable Development, Geneva, Switzerland / World Resources Institute, Washington DC, USA (2004), ISBN: 1-56973-568-9
|  | Site | Electricity Consumed during the reporting year (kWh's) | Green Electricity (Market based) power purchases (automated calc) | Self Generated Electricity (Consumed and Exported) (kWh's) | Heating fuel - Type | Heating Fuel volume | Heating Fuel units - Natural Gas = kWh's, all other litres. | Scope 1 Heating Fuel TCO₂e | Scope 2 Electricity TCO₂e (Pre offset)
|  | 0 |  | 0 |  |  |  | - | 0 | 0
|  | 0 |  | 0 |  |  |  | - | 0 | 0 | 1
|  | 0 |  | 0 |  |  |  | - | 0 | 0 | 1
|  | 0 |  | 0 |  |  |  | - | 0 | 0 | 1
|  | 0 |  | 0 |  |  |  | - | 0 | 0 | 1
|  | 0 |  | 0 |  |  |  | - | 0 | 0 | 1
|  | 0 |  | 0 |  |  |  | - | 0 | 0 | 1
|  | 0 |  | 0 |  |  |  | - | 0 | 0 | 1
|  | 0 |  | 0 |  |  |  | - | 0 | 0 | 1
|  | 0 |  | 0 |  |  |  | - | 0 | 0 | 1
|  | 0 |  | 0 |  |  |  | - | 0 | 0 | 1
|  | 0 |  | 0 |  |  |  | - | 0 | 0 | 1
|  | 0 |  | 0 |  |  |  | - | 0 | 0 | 1
|  | 0 |  | 0 |  |  |  | - | 0 | 0 | 1
|  | 0 |  | 0 |  |  |  | - | 0 | 0 | 1
|  | 0 |  | 0 |  |  |  | - | 0 | 0 | 1
|  | Total | 0 | 0 | 0 |  |  |  | 0 | 0 | 1
Transport Fuel Consumption (Base Year)
|  | Transport emissions for fleet vehicles owned and operated by the organisation (NOT covering Grey fleets, vehicle owned and operated by staff, claiming mileage allowances). | [6 empty] | Support Calculation tool
|  | Complete the following table by inserting the litres of fuel consumed. You can record your fuel consumption by total volume of fuel consumed, by fuel type or by individual vehicle. If the volume of fuel used is not readily available, use the monetary value recorded in the organisations accounts and divide this by the average price per litre of fuel purchased over the year. The support calculation tool found here, uses government published, annual average fuel prices for each year to assist you to calculating your fuel volume. Once calculated, please enter the outcomes in the appropriate cell. | [6 empty] | Year | In year Av Price per litre (source BEIS National Statistics) |  | Petrol purchased in year Total (£) value | Diesel purchased in year Total (£) value
|  | Which approach do you want to use for fuel emissions calculations? |  |  | Please Record number of vehicles in Fleet Here |  |  |  |  | Petrol | Diesel
[10 empty] | 0 | 0 | 0 | 0
[9 empty] | Calculated Litres purchased |  |  | 0 | 0
|  | Consolidate fuel Consumption approach | Mileage recorded in year | Volume of Fuel used in Year | Units | Fuel Type | Scope 1 TCO₂e
[5 empty] | Litres | Petrol | 0
[5 empty] | Litres | Diesel | 0
|  | Individual Vehicle list | Mileage recorded in year | Volume of Fuel used in Year | Units | Fuel Type | Scope 1 TCO₂e
[5 empty] | Litres |  | 0
[5 empty] | Litres |  | 0
[5 empty] | Litres |  | 0
[5 empty] | Litres |  | 0
[5 empty] | Litres |  | 0
[5 empty] | Litres |  | 0
[5 empty] | Litres |  | 0
[5 empty] | Litres |  | 0
[5 empty] | Litres |  | 0
[5 empty] | Litres |  | 0
[5 empty] | Litres |  | 0
[5 empty] | Litres |  | 0
[5 empty] | Litres |  | 0
[5 empty] | Litres |  | 0
[5 empty] | Litres |  | 0
[5 empty] | Litres |  | 0
|  | Total | 0 | 0 | Litres |  | 0
Number of Vehicles in Fleet
Fugitive Emissions (Base Year)
Refrigerants
Fugitive emissions arise from industrial combustion processes' (e.g. Steel works, Cement manufacture) or Refrigerant leakage from AC equipment. In the case of colleges it is expected the any fugitive emissions will be limited to Refrigerant leaks The data required to calculate these emissions should be recorded on your annual FGAS records https://www.gov.uk/guidance/fluorinated-gases-f-gases - please discuss with your estates department
|  | Refrigerant used | Volume recharged in year (kg's) | Scope 1 TCO₂e
0
0
0
0
0
0
0
0
|  | Totals | 0 | 0
Scope 3 emissions, voluntary disclosure (Base Year)
Scope 3 disclosures
To avoid double counting Scope 3 reporting is a voluntary activity under SECR. It should only be used by the reporting company to drive improvement in wider environmental management activity. This activity can cover, transport outside of directly owned fleet e.g. Staff use of their own vehicles for business purpose, Public transport, Water, Waste and Supply chain activity. The calculation of Scope 3 emission is outside the parameters of this tool - however this tool can assist with your calculations should you wish to use for the specified aspects If you have calculated your own scope 3 emissions values, you can record them here.
|  | Scope 3 Activity | Total calculated emissions (TCO2e) | Category |  | Scope 3 support Calculator |  |  |  |  | Volume | Calculated TCO₂e for aspect
|  | Water (supply and waste treatment) | 0 | Scope 3 |  | Use meter readings (M3) |  |  |  | Water (supply and waste treatment) |  | 0
|  | Waste (Landfill) | 0 | Scope 3 |  | Use Waste Transfer Records to capture data (tonnes) |  |  |  | Waste (landfill) |  | 0
|  | WEEE | 0 | Scope 3 |  | Use Waste Transfer Records to capture data (tonnes) |  |  |  | WEEE |  | 0
|  | Grey Fleet (miles) | 0 | Scope 3 |  | Use Expenses claims data (miles) |  |  |  | Grey Fleet |  | 0
|  | Purchased Carbon Offsets | 0 | Offset
|  | Sequestration | 0 | Offset
Other - overwrite here
Other - overwrite here
Other - overwrite here
Other - overwrite here
Report Year Energy, Transport and Emissions Data Inputs
Energy Fuel Consumption (Reporting Year)
Energy Emissions from the start of the year which the body uses as a base line (for its carbon footprint) to measure progress over time
Complete the following table using the energy data for your organisations reporting year. The same principles apply here as with the Base Year
|  | Site | Electricity Consumed during the reporting year (kWh's) | Green Electricity (Market based) power purchases (automated calc) | Self Generated Export (kWh's) | Heating fuel - Type | Heating Fuel volume | Heating Fuel units - Natural Gas = kWh's, all other litres. | Scope 1 Heating Fuel TCO₂e | Scope 2 Electricity TCO₂e
|  | 0 |  | 0 |  |  |  | - | 0 | 0
|  | 0 |  | 0 |  |  |  | - | 0 | 0
|  | 0 |  | 0 |  |  |  | - | 0 | 0
|  | 0 |  | 0 |  |  |  | - | 0 | 0
|  | 0 |  | 0 |  |  |  | - | 0 | 0
|  | 0 |  | 0 |  |  |  | - | 0 | 0
|  | 0 |  | 0 |  |  |  | - | 0 | 0
|  | 0 |  | 0 |  |  |  | - | 0 | 0
|  | 0 |  | 0 |  |  |  | - | 0 | 0
|  | 0 |  | 0 |  |  |  | - | 0 | 0
|  | 0 |  | 0 |  |  |  | - | 0 | 0
|  | 0 |  | 0 |  |  |  | - | 0 | 0
|  | 0 |  | 0 |  |  |  | - | 0 | 0
|  | 0 |  | 0 |  |  |  | - | 0 | 0
|  | 0 |  | 0 |  |  |  | - | 0 | 0
|  | 0 |  | 0 |  |  |  | - | 0 | 0
|  | Total | 0 | 0 | 0 |  |  |  | 0 | 0
Transport Fuel Consumption (Reporting Year)
|  | Transport emissions for fleet vehicles owned and operated by the organisation (NOT covering Grey fleets, vehicle owned and operated by staff, claiming mileage allowances). | [6 empty] | Support Calculation tool
|  | Complete the following table by inserting the litres of fuel consumed by the vehicles in the fleet. If the volume of fuel used is not readily available, use the monetary value recorded in the organisations accounts and divide this by the average price per litre of fuel purchased over the year. | [6 empty] | Year | In year Av Price per litre (source BEIS National Statistics) |  | Petrol purchased in year Total (£) value | Diesel purchased in year Total (£) value
[5 empty] | Please Record number of vehicles in Fleet Here |  |  |  |  | Petrol | Diesel
[10 empty] | 0 | 0
[9 empty] | Calculated Litres purchased |  |  | 0 | 0
|  | Consolidate fuel Consumption approach | Mileage recorded in year | Volume of Fuel used in Year | Units | Fuel Type | Scope 1 TCO₂e
[5 empty] | Litres | Petrol | 0
[5 empty] | Litres | Diesel | 0
|  | Individual Vehicle list | Mileage recorded in year | Volume of Fuel used in Year | Units | Fuel Type | Scope 1 TCO₂e
[5 empty] | Litres |  | 0
[5 empty] | Litres |  | 0
[5 empty] | Litres |  | 0
[5 empty] | Litres |  | 0
[5 empty] | Litres |  | 0
[5 empty] | Litres |  | 0
[5 empty] | Litres |  | 0
[5 empty] | Litres |  | 0
[5 empty] | Litres |  | 0
[5 empty] | Litres |  | 0
[5 empty] | Litres |  | 0
[5 empty] | Litres |  | 0
[5 empty] | Litres |  | 0
[5 empty] | Litres |  | 0
[5 empty] | Litres |  | 0
[5 empty] | Litres |  | 0
[5 empty] | Litres |  | 0
[5 empty] | Litres |  | 0
|  | Totals | 0 | 0 | Litres |  | 0
Number of Vehicles in Fleet
Fugitive Emissions (Reporting Year)
Refrigerants
Fugitive emissions arise from industrial combustion processes' (e.g. Steel works, Cement manufacture) or Refrigerant leakage from AC equipment. In the case of colleges it is expected the any fugitive emissions will be limited to Refrigerant leaks The data required to calculate these emissions should be recorded on your annual FGAS records https://www.gov.uk/guidance/fluorinated-gases-f-gases - please discuss with your estates department
|  | Refrigerant used | Volume recharged in year (kg's) | Scope 1 TCO₂e
0
0
0
0
0
0
0
0
|  | Totals | 0 | 0
Scope 3 emissions, voluntary disclosure (Reporting Year)
Scope 3 disclosures
To avoid double counting Scope 3 reporting is a voluntary activity under SECR. It should only be used by the reporting company to drive improvement in wider environmental management activity. This activity can cover, transport outside of directly owned fleet e.g. Staff use of their own vehicles for business purpose, Public transport, Water, Waste and Supply chain activity. The calculation of Scope 3 emission is outside the parameters of this tool - however this tool can assist with your calculations should you wish to use for the specified aspects If you have calculated your own scope 3 emissions values, you can record them here.
|  | Scope 3 Activity | Total calculated emissions (TCO2e) | Category |  | Scope 3 support Calculator |  |  |  |  | Volume | Calculated TCO₂e for aspect
|  | Water (supply and waste treatment) | 0 | Scope 3 |  | Use meter readings (M3) |  |  |  | Water (supply and waste treatment) | 0 | 0
|  | Waste (Landfill) | 0 | Scope 3 |  | Use Waste Transfer Records to capture data (tonnes) |  |  |  | Waste | 0 | 0
|  | WEEE | 0 | Scope 3 |  | Use Waste Transfer Records to capture data (tonnes) |  |  |  | WEEE | 0 | 0
|  | Grey Fleet (miles) | 0 | Scope 3 |  | Use Expenses claims data (miles) |  |  |  | Grey Fleet |  | 0
|  | Purchased Carbon Offsets |  | Offset
|  | Sequestration |  | Offset
|  | Other - overwrite here |  | Scope 3 |  | Congratulations you have now completed the data entry process and can view the results on the SECR Compliance Report Tab.
Other - overwrite here
Other - overwrite here
Other - overwrite here
|  | Total | 0

## Static Data and Feed sheet (hidden)
|  |  |  | Average Biofuel Blend | Average biofuel Blend
|  | Source Data BEIS - National Statistics - Energy Prices Road Fuels and Other Petroleum Products |  | Conversion Kgs CO₂e / kWh | Conversion Kgs CO₂e / kWh | Kgs CO₂e / litre | Conversion Kgs CO₂e / kWh | Kgs CO₂e / kWh | Kgs CO₂e / kWh | Kgs CO₂e / kWh | Kgs CO₂e / kWh | Kgs CO₂e / kWh | Kgs CO₂e / kWh
|  | Petrol Price | Diesel Price | Petrol | Diesel | BioFuel | Electricity | Natural Gas | CNG | LNG | LPG | Other Petrolium Gas | Burning Oil
Academic year | Emission data year | Petrol price | Diesel Price | Petrol | Diesel | Bio Fuel | Electricity | Natural Gas | CNG | LNG | LPG | Other Petrolium Gas | Burning Oil | Type of Reporting Body | Relevant SECR guidelines | Type of Operation | Answer | Answer 2 | Electricity2 | Liquid fuel | kWh per litre conversion | Refrigerant | Unit2 | GWP | Scope 3 emission - 2021 conversion factors | Scope type | Conversion Kgs CO₂e / unit | Fuel Reporting Approach
2007 - 2008 | 2007 | 0.94244 | 0.96848 | 0.2357 | 0.2454 | 0 | 0.46673 | 0.18521 | 0.18521 | 0.18521 | 0.21455 | 0.18939 | 0.24682 | Academy Trust | SECR guidelines for Academy Trusts | School Building (Education) | Yes | 1 | On Grid | Petrol | 9.44 | Carbon dioxide | kg | 1 | Water (supply and waste treatment) | Scope 3 | 0.3802 | Consolidated Consumption | Combined Water and water treatment factor
2008 - 2009 | 2008 | 1.0708 | 1.1751 | 0.2357 | 0.2454 | 0 | 0.49608 | 0.18521 | 0.18521 | 0.18521 | 0.21455 | 0.18939 | 0.24682 | College Corporation | SECR guidelines for College Corporations | College Building (Education) | No | 2 | Off Grid | Diesel | 10.6 | Methane | kg | 25 | Waste (Landfill) | Scope 3 | 467.046 | Individual Vehicles
2009-2010 | 2009 | 0.9929 | 1.0393 | 0.2357 | 0.2454 | 0 | 0.49381 | 0.18521 | 0.18521 | 0.18521 | 0.21455 | 0.18939 | 0.24682 | Individual School | SECR guidelines for Academy Trusts | Administration Building | Don’t Know | 3 |  | BioFuel | 10.6 | Nitrous oxide | kg | 298 | WEEE | Scope 3 | 21.354
2010 - 2011 | 2010 | 1.169 | 1.1926 | 0.2357 | 0.2454 | 0 | 0.48531 | 0.18521 | 0.18521 | 0.18521 | 0.21455 | 0.18939 | 0.24682 | Individual College | SECR guidelines for College Corporations | Commercial operation (Owned) |  | 4 |  | Natural Gas | 1 | HFC-23 | kg | 14800 | Grey Fleet (miles) | Scope 3 | 0.28053
2011 - 2012 | 2011 | 1.3327 | 1.3872 | 0.2357 | 0.2454 | 0 | 0.45205 | 0.18521 | 0.18521 | 0.18521 | 0.21455 | 0.18939 | 0.24682 |  |  | Commercial operation (Leased) |  | 5 |  | CNG | 2.42 | HFC-32 | kg | 675 | Public Transport | Scope 3
2012 - 2013 | 2012 | 1.3539 | 1.4183 | 0.2357 | 0.2454 | 0 | 0.46002 | 0.18521 | 0.18521 | 0.18521 | 0.21455 | 0.18939 | 0.24682 |  |  |  |  | 6 |  | LNG | 6.26 | HFC-41 | kg | 92 | Other | Scope 3
2013 - 2014 | 2013 | 1.3415 | 1.4041 | 0.23394 | 0.24512 | 0 | 0.44548 | 0.18404 | 0.18404 | 0.18404 | 0.21452 | 0.18391 | 0.24555 |  |  |  |  | 7 |  | LPG | 7.1 | HFC-125 | kg | 3500 | Purchased Carbon Offsets | Offset
2014 - 2015 | 2014 | 1.275 | 1.3346 | 0.23277 | 0.24615 | 0 | 0.49426 | 0.18497 | 0.18497 | 0.18497 | 0.21451 | 0.18424 | 0.24668 |  |  |  |  | 8 |  | Other Petrolium Gas | 5.15 | HFC-134 | kg | 1100 | Sequestration | Offset
2015 - 2016 | 2015 | 1.1113 | 1.149 | 0.23299 | 0.24435 | 0 | 0.46219 | 0.18445 | 0.18445 | 0.18445 | 0.21468 | 0.18643 | 0.24657 |  |  |  |  | 9 |  | Burning Oil | 10.6 | HFC-134a | kg | 1430 | Market Based Emissions | Offset
2016 - 2017 | 2016 | 1.0885 | 1.1013 | 0.23324 | 0.24592 | 0.01982 | 0.41205 | 0.184 | 0.184 | 0.184 | 0.21458 | 0.18847 | 0.24666 |  |  |  |  | 10 |  |  |  | HFC-143 | kg | 353
2017 - 2018 | 2017 | 1.1759 | 1.2015 | 0.23341 | 0.24523 | 0.02001 | 0.35156 | 0.18416 | 0.18416 | 0.18416 | 0.21451 | 0.18646 | 0.24659 |  |  |  |  | 11 |  |  |  | HFC-143a | kg | 4470
2018 - 2019 | 2018 | 1.252 | 1.2998 | 0.23377 | 0.24768 | 0.0346 | 0.28307 | 0.18396 | 0.18396 | 0.18396 | 0.21448 | 0.18404 | 0.24665 |  |  |  |  | 12 |  |  |  | HFC-152a | kg | 124
2019 - 2020 | 2019 | 1.2488 | 1.3148 | 0.23373 | 0.24462 | 0.03178 | 0.2556 | 0.18385 | 0.18385 | 0.18385 | 0.21447 | 0.18551 | 0.24675 |  |  |  |  | 13 |  |  |  | HFC-227ea | kg | 3220
2020 - 2021 | 2020 | 1.1395 | 1.1914 | 0.2292 | 0.24057 | 0.1658 | 0.23314 | 0.18387 | 0.18387 | 0.18455 | 0.21448 | 0.18486 | 0.24666 |  |  |  |  | 14 |  |  |  | HFC-236fa | kg | 9810
2021 - 2022 | 2021 | 1.46 | 1.49 | 0.2298 | 0.23686 | 0.16751 | 0.21233 | 0.18316 | 0.18316 | 0.18438 | 0.21449 | 0.18324 | 0.24677 |  |  |  |  | 15 |  |  |  | HFC-245fa | kg | 1030
2022-2023 | 2022 | 1.76 | 1.78 | 0.22719 | 0.24115 | 0.16751 | 0.19338 | 0.18254 | 0.18254 | 0.18397 | 0.21449 | 0.18324 | 0.24677 |  |  |  |  | More than 15 |  |  |  | HFC-43-I0mee | kg | 1640
2023-2024 | 2023 | 1.4377 | 1.511 | 0.22166 | 0.23908 | 0.16751 | 0.20707 | 0.1829 | 0.18293 | 0.18432 | 0.2145 | 0.18323 | 0.24677 | [8 empty] | Perfluoromethane (PFC-14) | kg | 7390
2024-2025 | 2024 | 1.4765 | 1.5812 | 0.22013 | 0.23902 | 0.16751 | 0.20705 | 0.1829 | 0.1829 | 0.18449 | 0.2145 | 0.18323 | 0.24677 | [8 empty] | Perfluoroethane (PFC-116) | kg | 12200
[22 empty] | Perfluoropropane (PFC-218) | kg | 8830
[22 empty] | Perfluorocyclobutane (PFC-318) | kg | 10300
[22 empty] | Perfluorobutane (PFC-3-1-10) | kg | 8860
[22 empty] | Perfluoropentane (PFC-4-1-12) | kg | 9160
[22 empty] | Perfluorohexane (PFC-5-1-14) | kg | 9300
[22 empty] | Sulphur hexafluoride (SF6) | kg | 22800
[22 empty] | HFC-152 | kg | 53
[22 empty] | HFC-161 | kg | 12
[22 empty] | HFC-236cb | kg | 1340
[22 empty] | HFC-236ea | kg | 1370
[22 empty] | HFC-245ca | kg | 693
[22 empty] | HFC-365mfc | kg | 794
[22 empty] | R404A | kg | 3922
[22 empty] | R407A | kg | 2107
[22 empty] | R407C | kg | 1774
[22 empty] | R407F | kg | 1825
[22 empty] | R408A | kg | 3152
[22 empty] | R410A | kg | 2088
[22 empty] | R507A | kg | 3985
[22 empty] | R508B | kg | 13396
[22 empty] | R403A | kg | 3124
[22 empty] | CFC-11/R11 = trichlorofluoromethane | kg | 4750
[22 empty] | CFC-12/R12 = dichlorodifluoromethane | kg | 10900
[22 empty] | CFC-13 | kg | 14400
[22 empty] | CFC-113 | kg | 6130
[22 empty] | CFC-114 | kg | 10000
[22 empty] | CFC-115 | kg | 7370
[22 empty] | Halon-1211 | kg | 1890
[22 empty] | Halon-1301 | kg | 7140
[22 empty] | Halon-2402 | kg | 1640
[22 empty] | Carbon tetrachloride | kg | 1400
[22 empty] | Methyl bromide | kg | 5
[22 empty] | Methyl chloroform | kg | 146
[22 empty] | HCFC-22/R22 = chlorodifluoromethane | kg | 1810
[22 empty] | HCFC-123 | kg | 77
[22 empty] | HCFC-124 | kg | 609
[22 empty] | HCFC-141b | kg | 725
[22 empty] | HCFC-142b | kg | 2310
[22 empty] | HCFC-225ca | kg | 122
[22 empty] | HCFC-225cb | kg | 595
[22 empty] | HCFC-21 | kg | 151
[22 empty] | Nitrogen trifluoride | kg | 17200
[22 empty] | PFC-9-1-18 | kg | 7500
[22 empty] | Trifluoromethyl sulphur pentafluoride | kg | 17700
[22 empty] | Perfluorocyclopropane | kg | 17340
[22 empty] | HFE-125 | kg | 14900
[22 empty] | HFE-134 | kg | 6320
[22 empty] | HFE-143a | kg | 756
[22 empty] | HCFE-235da2 | kg | 350
[22 empty] | HFE-245cb2 | kg | 708
[22 empty] | HFE-245fa2 | kg | 659
[22 empty] | HFE-254cb2 | kg | 359
[22 empty] | HFE-347mcc3 | kg | 575
[22 empty] | HFE-347pcf2 | kg | 580
[22 empty] | HFE-356pcc3 | kg | 110
[22 empty] | HFE-449sl (HFE-7100) | kg | 297
[22 empty] | HFE-569sf2 (HFE-7200) | kg | 59
[22 empty] | HFE-43-10pccc124 (H-Galden1040x) | kg | 1870
[22 empty] | HFE-236ca12 (HG-10) | kg | 2800
[22 empty] | HFE-338pcc13 (HG-01) | kg | 1500
[22 empty] | PFPMIE | kg | 10300
[22 empty] | Dimethylether | kg | 1
[22 empty] | Methylene chloride | kg | 8.7
[22 empty] | Methyl chloride | kg | 13
[22 empty] | R290 = propane | kg | 3.3
[22 empty] | R600A = isobutane | kg | 3
[22 empty] | R406A | kg | 1943
[22 empty] | R409A | kg | 1585
[22 empty] | R502 | kg | 4657
Note on X7: Petrol that has not been blended with biofuel (non forecourt petrol).
Note on X11: Waste oils meeting the 'residual' oil definition contained in the 'Processed Fuel Oil Quality Protocol'.
Note on X15: Waste oils meeting the 'distillate' oil definition contained in the 'Processed Fuel Oil Quality Protocol'.
Note on X19: Includes aromatic extracts, defoament solvents and other minor miscellaneous products
Note on X23: Recycled oils outside of the 'Processed Fuel Oil Quality Protocol' definitions.
Note on X27: Distillate fuels are commonly called "Marine gas oil". Distillate fuel is composed of petroleum fractions of crude oil that are separated in a refinery by a boiling or "distillation" process.
Note on X31: Residual fuels are called "Marine fuel oil". Residual fuel or "residuum" is the fraction that did not boil, sometimes referred to as "tar" or "petroleum pitch".
Note on X35: Coal used in sources other than power stations and domestic use.
Note on X38: Coal used in power stations to generate electricity.
Note on X41: Coal used domestically.
Note on X44: Coke may be used as a heating fuel and as a reducing agent in a blast furnace.
Note on X47: Normally used in cement manufacture and power plants.
Note on X50: Coal used in power stations to generate electricity (only for coal produced in the UK).
Note on X53: Renewable fuel derived from common crops (such as sugar cane and sugar beet).
Note on X56: Renewable fuel almost exclusively derived from common natural oils (for example, vegetable oils).
Note on X59: The methane constituent of biogas. Biogas comes from anaerobic digestion of organic matter.
Note on X62: Renewable fuel almost exclusively derived from common natural oils (such as vegetable oils).
Note on X65: Renewable fuel almost exclusively derived from common natural oils (such as vegetable oils).
Note on X72: Compressed low quality wood (such as sawdust and shavings) made into pellet form.
Note on X76: A naturally occurring gas from the anaerobic digestion of organic materials (such as sewage and food waste), or produced intentionally as a fuel from the anaerobic digestion of biogenic substances (such as energy crops and agricultural residues).
Note on X78: Gas collected from a landfill site. This may be used for electricity generation, collected and purified for use as a transport fuel, or be flared off

## Model Engine (hidden)
BASE YEAR | [6 empty] | REPORT YEAR
Scope 2 Electricity | [6 empty] | Scope 2 Electricity | [7 empty] | Base Year calculation |  | 0
Volume | Year | Conversion factor | Scope 2 Electricity TCO₂e | Market Based reduction TCO₂e | Self Generated Power TCO₂e |  | Volume | Year | Conversion factor | Scope 2 Electricity TCO₂e | Market Based reduction | Self Generated Power |  | Scope | Aspect | Fuel | Volume | Unit | Calculated TCO²e
0 |  | 0 | 0 | 0 | 0 |  | 0 |  | 0 | 0 | 0 | 0 |  | Scope 1 | Heating | Natural Gas | 0 | kWh | 0
0 |  | 0 | 0 | 0 | 0 |  | 0 |  | 0 | 0 | 0 | 0 |  | Scope 1 | Heating | Other | 0 | kWh | 0
0 |  | 0 | 0 | 0 | 0 |  | 0 |  | 0 | 0 | 0 | 0 |  | Scope 1 | Transport | Diesel | 0 | kWh | 0
0 |  | 0 | 0 | 0 | 0 |  | 0 |  | 0 | 0 | 0 | 0 |  | Scope 1 | Transport | Petrol | 0 | kWh | 0
0 |  | 0 | 0 | 0 | 0 |  | 0 |  | 0 | 0 | 0 | 0 |  | Scope 1 | Transport | BioFuel | 0 | kWh | 0
0 |  | 0 | 0 | 0 | 0 |  | 0 |  | 0 | 0 | 0 | 0 |  | Scope 1 | Fugitive emissions | Various | 0 | Kgs | 0
0 |  | 0 | 0 | 0 | 0 |  | 0 |  | 0 | 0 | 0 | 0 |  | Scope 2 | Location Based Power | Electricity | 0 | kWh | 0
0 |  | 0 | 0 | 0 | 0 |  | 0 |  | 0 | 0 | 0 | 0 |  | Offset | Market Based power | Electricity | 0 | kWh | 0
0 |  | 0 | 0 | 0 | 0 |  | 0 |  | 0 | 0 | 0 | 0 |  | Offset | Self Generated Rewnewable Power | Electricity | 0 | kWh | 0
0 |  | 0 | 0 | 0 | 0 |  | 0 |  | 0 | 0 | 0 | 0 |  | Scope 3 | Water (supply and waste treatment) | Not Disclosed | 0 | M³ | 0
0 |  | 0 | 0 | 0 | 0 |  | 0 |  | 0 | 0 | 0 | 0 |  | Scope 3 | Waste (Landfill) | Not Disclosed | 0 | Tonnes | 0
0 |  | 0 | 0 | 0 | 0 |  | 0 |  | 0 | 0 | 0 | 0 |  | Scope 3 | WEEE | Not Disclosed | 0 | Tonnes | 0
0 |  | 0 | 0 | 0 | 0 |  | 0 |  | 0 | 0 | 0 | 0 |  | Scope 3 | Grey Fleet (miles) | Diesel and Petrol | 0 | Miles | 0
0 |  | 0 | 0 | 0 | 0 |  | 0 |  | 0 | 0 | 0 | 0 |  | Offset | Purchased Carbon Offsets | Not Disclosed | 0 | -TCO₂e | 0
0 |  | 0 | 0 | 0 | 0 |  | 0 |  | 0 | 0 | 0 | 0 |  | Offset | Sequestration | Not Disclosed | 0 | -TCO₂e | 0
0 |  | 0 | 0 | 0 | 0 |  | 0 |  | 0 | 0 | 0 | 0 |  | 0 | Other - overwrite here | Not Disclosed | 0 | TCO₂e | 0
Scope 1 Heating | [6 empty] | Scope 1 Heating | [6 empty] | 0 | Other - overwrite here | Not Disclosed | 0 | TCO₂e | 0
Fuel | KWH Volume multiplier | Year | Fuel Volume from Input | Emission conversion factor | Scope 1 Combustion TCO₂e | Kwh Volume equivalent | Fuel | KWH Volume multiplier | Year | Fuel Volume from Input | Emission conversion factor | Scope 1 Combustion TCO₂e | Kwh Volume equivalent | 0 | Other - overwrite here | Not Disclosed | 0 | TCO₂e | 0
0 | 0 |  | 0 | 0 | 0 | 0 | 0 | 0 |  | 0 | 0 | 0 | 0 | 0 | Other - overwrite here | Not Disclosed | 0 | TCO₂e | 0
0 | 0 |  | 0 | 0 | 0 | 0 | 0 | 0 |  | 0 | 0 | 0 | 0
0 | 0 |  | 0 | 0 | 0 | 0 | 0 | 0 |  | 0 | 0 | 0 | 0
0 | 0 |  | 0 | 0 | 0 | 0 | 0 | 0 |  | 0 | 0 | 0 | 0 |  | Report Year calculation |  | 0
0 | 0 |  | 0 | 0 | 0 | 0 | 0 | 0 |  | 0 | 0 | 0 | 0 | Scope | Aspect | Fuel | Volume | Unit | Calculated TCO²e
0 | 0 |  | 0 | 0 | 0 | 0 | 0 | 0 |  | 0 | 0 | 0 | 0 | Scope 1 | Heating | Natural Gas | 0 | kWh | 0
0 | 0 |  | 0 | 0 | 0 | 0 | 0 | 0 |  | 0 | 0 | 0 | 0 | Scope 1 | Heating | Other | 0 | kWh | 0
0 | 0 |  | 0 | 0 | 0 | 0 | 0 | 0 |  | 0 | 0 | 0 | 0 | Scope 1 | Transport | Diesel | 0 | kWh | 0
0 | 0 |  | 0 | 0 | 0 | 0 | 0 | 0 |  | 0 | 0 | 0 | 0 | Scope 1 | Transport | Petrol | 0 | kWh | 0
0 | 0 |  | 0 | 0 | 0 | 0 | 0 | 0 |  | 0 | 0 | 0 | 0 | Scope 1 | Transport | BioFuel | 0 | kWh | 0
0 | 0 |  | 0 | 0 | 0 | 0 | 0 | 0 |  | 0 | 0 | 0 | 0 | Scope 1 | Fugitive emissions | Various | 0 | Kgs | 0
0 | 0 |  | 0 | 0 | 0 | 0 | 0 | 0 |  | 0 | 0 | 0 | 0 | Scope 2 | Location Based Power | Electricity | 0 | kWh | 0
0 | 0 |  | 0 | 0 | 0 | 0 | 0 | 0 |  | 0 | 0 | 0 | 0 | Offset | Market Based power | Electricity | 0 | kWh | 0
0 | 0 |  | 0 | 0 | 0 | 0 | 0 | 0 |  | 0 | 0 | 0 | 0 | Offset | Self Generated Rewnewable Power | Electricity | 0 | kWh | 0
0 | 0 |  | 0 | 0 | 0 | 0 | 0 | 0 |  | 0 | 0 | 0 | 0 | Scope 3 | Water (supply and waste treatment) | Not Disclosed | 0 | M³ | 0
0 | 0 |  | 0 | 0 | 0 | 0 | 0 | 0 |  | 0 | 0 | 0 | 0 | Scope 3 | Waste (Landfill) | Not Disclosed | 0 | Tonnes | 0
Scope 1 Transport | [6 empty] | Scope 1 Transport | [6 empty] | Scope 3 | WEEE | Not Disclosed | 0 | Tonnes | 0
Fuel | KWH Volume multiplier | Year | Fuel Volume (Litres) | Emission conversion factor | Scope 1 Transport combustion TCO₂e | Kwh Volume equivalent | Fuel | KWH Volume multiplier | Year | Fuel Volume (Litres) |  | Scope 1 Transport combustion TCO₂e | Kwh Volume equivalent | Scope 3 | Grey Fleet (miles) | Diesel and Petrol | 0 | Miles | 0
Petrol | 9.44 |  | 0 | 0 | 0 | 0 | Petrol | 9.44 |  | 0 | 0 | 0 | 0 | Offset | Purchased Carbon Offsets | Not Disclosed | 0 | -TCO₂e | 0
Diesel | 10.6 |  | 0 | 0 | 0 | 0 | Diesel | 10.6 |  | 0 | 0 | 0 | 0 | Offset | Sequestration | Not Disclosed | 0 | -TCO₂e | 0
0 | 0 |  | 0 | 0 | 0 | 0 | 0 | 0 |  | 0 | 0 | 0 | 0 | Scope 3 | Other - overwrite here | Not Disclosed | 0 | TCO₂e | 0
0 | 0 |  | 0 | 0 | 0 | 0 | 0 | 0 |  | 0 | 0 | 0 | 0 |  | Other - overwrite here | Not Disclosed | 0 | TCO₂e | 0
0 | 0 |  | 0 | 0 | 0 | 0 | 0 | 0 |  | 0 | 0 | 0 | 0 |  | Other - overwrite here | Not Disclosed | 0 | TCO₂e | 0
0 | 0 |  | 0 | 0 | 0 | 0 | 0 | 0 |  | 0 | 0 | 0 | 0 |  | Other - overwrite here | Not Disclosed | 0 | TCO₂e | 0
0 | 0 |  | 0 | 0 | 0 | 0 | 0 | 0 |  | 0 | 0 | 0 | 0
0 | 0 |  | 0 | 0 | 0 | 0 | 0 | 0 |  | 0 | 0 | 0 | 0
0 | 0 |  | 0 | 0 | 0 | 0 | 0 | 0 |  | 0 | 0 | 0 | 0
0 | 0 |  | 0 | 0 | 0 | 0 | 0 | 0 |  | 0 | 0 | 0 | 0
0 | 0 |  | 0 | 0 | 0 | 0 | 0 | 0 |  | 0 | 0 | 0 | 0
0 | 0 |  | 0 | 0 | 0 | 0 | 0 | 0 |  | 0 | 0 | 0 | 0
0 | 0 |  | 0 | 0 | 0 | 0 | 0 | 0 |  | 0 | 0 | 0 | 0
0 | 0 |  | 0 | 0 | 0 | 0 | 0 | 0 |  | 0 | 0 | 0 | 0
0 | 0 |  | 0 | 0 | 0 | 0 | 0 | 0 |  | 0 | 0 | 0 | 0
0 | 0 |  | 0 | 0 | 0 | 0 | 0 | 0 |  | 0 | 0 | 0 | 0
0 | 0 |  | 0 | 0 | 0 | 0 | 0 | 0 |  | 0 | 0 | 0 | 0
0 | 0 |  | 0 | 0 | 0 | 0 | 0 | 0 |  | 0 | 0 | 0 | 0
Scope 1 Fugitive emissions | [6 empty] | Scope 1 Fugitive emissions
Volume | Refrigerant | Conversion factor | Scope 1 Fugitive emissions TCO₂e |  |  |  | Volume | Refrigerant | Conversion factor | Scope 1 Fugitive emissions TCO₂e
0 | 0 | 0 | 0 |  |  |  | 0 | 0 | 0 | 0
0 | 0 | 0 | 0 |  |  |  | 0 | 0 | 0 | 0
0 | 0 | 0 | 0 |  |  |  | 0 | 0 | 0 | 0
0 | 0 | 0 | 0 |  |  |  | 0 | 0 | 0 | 0
0 | 0 | 0 | 0 |  |  |  | 0 | 0 | 0 | 0
0 | 0 | 0 | 0 |  |  |  | 0 | 0 | 0 | 0
0 | 0 | 0 | 0 |  |  |  | 0 | 0 | 0 | 0
0 | 0 | 0 | 0 |  |  |  | 0 | 0 | 0 | 0
Scope 3 Support Calculation | [6 empty] | Scope 3 Support Calculation
Volume | Activity | Conversion factor | Scope 3 TCO₂e Aspect Calc |  |  |  | Volume | Activity | Conversion factor | Scope 3 TCO₂e Aspect Calc
0 | Water (supply and waste treatment) | 0.3802 | 0 |  |  |  | 0 | Water (supply and waste treatment) | 0.3802 | 0
0 | Waste (Landfill) | 467.046 | 0 |  |  |  | 0 | Waste (Landfill) | 467.046 | 0
0 | WEEE | 21.354 | 0 |  |  |  | 0 | WEEE | 21.354 | 0
0 | Grey Fleet (miles) | 0.28053 | 0 |  |  |  | 0 | Grey Fleet (miles) | 0.28053 | 0

## SECR Compliance Report
|  | Annual SECR disclosure |  | Academic year 0 |  | Base Year Emissions Schedule - For measurement and audit purposes only we would not recommend including in the disclosure report
Base Year for emissions disclosure | 0 |  |  | <Delete this text & Insert Logo / image here>
Reporting Organisation
Person Responsible
Academic Reporting year | 0
Type of Reporting Organisation
Methodology used | GHG protocols Corporate standards &
Emissions factors used | UK Government conversion factors for Company set
Included Scope 3 emissions | , , , ,
Scope 2 emissions | Location Based Power,
Exclusions | None
Report Year Scope 1 emissions | Fuel Source | Volume | Unit | TCO₂e | Emissions change v Base Year | Base Year Scope 1 emissions | Fuel Source | Volume | Unit | TCO₂e
Heating |  | 0 |  | 0 |  | Heating |  | 0 |  | 0
|  | 0 |  | 0 |  |  |  | 0 |  | 0
Transport |  | 0 |  | 0 |  | Transport |  | 0 |  | 0
|  | 0 |  | 0 |  |  |  | 0 |  | 0
|  | 0 |  | 0 |  |  |  | 0 |  | 0
Fugitive Emissions |  | 0 |  | 0 |  | Fugitive Emissions |  | 0 |  | 0
Scope 1 Sub-Total |  |  |  | 0 |  | Scope 1 Sub Total |  |  |  | 0
Report Year Scope 2 emissions | [5 empty] | Base Year Scope 2 emissions
Location Based Power |  | 0 | kWh | 0 |  | Location Based Power |  | 0 | kWh | 0
Self Generated Rewnewable Power |  | 0 | kWh | 0 |  | Self Generated Rewnewable Power |  | 0 | kWh | 0
Scope 2 Sub-Total |  |  |  | 0 |  | Scope 2 Sub-Total |  |  |  | 0
Report Year Scope 3 emissions | [5 empty] | Base Year Scope 3 emissions
|  | 0 |  | 0 |  |  |  | 0 |  | 0
|  | 0 |  | 0 |  |  |  | 0 |  | 0
|  | 0 |  | 0 |  |  |  | 0 |  | 0
|  | 0 |  | 0 |  |  |  | 0 |  | 0
|  | 0 |  | 0 |  |  |  | 0 |  | 0
|  | 0 |  | 0 |  |  |  | 0 |  | 0
|  | 0 |  | 0 |  |  |  | 0 |  | 0
|  | 0 |  | 0 |  |  |  | 0 |  | 0
Gross TCO₂e pre offset |  |  |  | 0 |  | Gross TCO₂e pre offset |  |  |  | 0
Offsets | [5 empty] | Base Year Offsets
|  | 0 |  | 0 |  |  |  | 0 |  | 0
|  | 0 |  | 0 |  |  |  | 0 |  | 0
|  | 0 |  | 0 |  |  |  | 0 |  | 0
Net TCO₂e |  |  |  | 0 |  | Net TCO₂e |  |  |  | 0
Report Year |  | Report Year |  |  |  | Base Year |  | Base Year
Energy Intensity Ratios (S1&2) | Quantity | kWh's / Unit | TCO₂e / Unit |  |  | Energy Intensity Ratios (S1&2) | Quantity | kWh's / Unit | TCO₂e / Unit
Floor area | 0 |  |  |  |  | Floor area | 0
Staff FTE | 0 |  |  |  |  | Staff FTE | 0
Student FTE | 0 |  |  |  |  | Student FTE | 0
Number of Staff | 0 |  |  |  |  | Number of Staff | 0
Transport Intensity Ratios (S1&2) | Quantity | kWh's / Unit | TCO₂e / Unit |  |  | Transport Intensity Ratios (S1&2) | Quantity | kWh's / Unit | TCO₂e / Unit
Miles | 0 |  |  |  |  | Miles | 0
Per Vehicle | 0 |  |  |  |  | Per Vehicle | 0
Context
Jointly created by Hillside Environmental Services and the EAUC, this tool is freely available for EAUC Members to help them meet their Environmental disclosure and Carbon reporting (SECR) obligations and start their Journey along the Climate Action Roadmap